## Sheet1
Standard command | parameter option | parameter number | I2C slave address | direction | I2C resgister address | data | [7 empty] | effect | return value | note | comment
|  |  | (16bit) |  | 16bit | data[0] | data[1] | data[2] | data[3] | data[4] | data[5] | data[6] | data[7] | data[8-?] | 1:SUCCESS 0:FAIL | 立即生效，不可保存【Takes effect immediately and cannot be saved saved】
| function | section ID |  |  | effect data[8-?]: data number = data[6]*256+data[7]
DEVICE_INFO_GET | PROJECT_INFO | 0x4 | 0x78 | write | 0x1D00 | 0x05 | 0x84 | section ID | 0x00 | 0x00 | 4 | 0x00 | 4 | get device information include FW version/SN/PN
|  |  | 0x78 | read | I2C resgister address 16bit: 0x1D08; data data[0]: firmware project information, 4 bytes in total data[0]:Minor version Number data[1]:Major version number for example: data[0] is 0x0a, and data[1] is 0x03, the Full version number is 3.10
| GET_PN | 0x6 | 0x78 | write | 0x1D00 | 0x05 | 0x84 | section ID | 0x00 | 0x00 | 48 | 0x00 | 48
|  |  | 0x78 | read | I2C resgister address 16bit: 0x1D08; data data[0]: prooduct number, 48 bytes in total
| GET_SN | 0x7 | 0x78 | write | 0x1D00 | 0x05 | 0x84 | section ID | 0x00 | 0x00 | 16 | 0x00 | 16
|  |  | 0x78 | read | I2C resgister address 16bit: 0x1D08; data data[0]: serial number, 16 bytes in total
VCMD_SPI_CFG_SAVE | function | Module Number | 0x78 |  | 0x1D00 | 0x01 | 0x0B | Module Number | 0x00 | 0x00 | 0x00 | 0x00 | 0x00 | save configuration to flash | 1:SUCCESS 0:FAIL
| CFG_DEAD_PIX | 0x5 |  | write | data data[0]: save dead pix |  | 将盲元信息写入flash【Write dead Pixel information to flash】 | 将盲元信息写入flash 【Write dead Pixel information to flash】
| CFG_ALGORITHM_PARAM | 0xC |  | write | data data[0]: save algorithm parameters |  | 将算法参数写入flash【Write property page information to flash】 | 将算法参数信息写入flash，包含图像、快门、测温环境修正等参数。 【Write property page information to flash，including the parameters of the image, shutter and ambient variables correction】
VCMD_SPI_DEFAULT_RESTORE | function | Module Number | 0x78 |  | 0x1D00 | 0x01 | 0x0E | Module Number | 0x00 | 0x00 | 0x00 | 0x00 | 0x00 | restore to factory configuration | 1:SUCCESS 0:FAIL
| CFG_ALGORITHM_PARAM | 0x03 |  | write | data data[0]: restore algorithm parameters configuration |  | 立即生效，可以保存【Takes effect immediately and can be saved】 | 将固件中的图像、快门、测温环境修正等参数恢复为出厂设置，不包含测温标定数据、锅盖标定数据、盲元标定数据。直接写入FLASH，无需发送其他命令。 【Restore the parameters of the image, shutter and Ambient variables correction in the firmware to factory Settings, excluding Secondary calibration data, Lid pattern noise correction data and dead pixel correction data. Write data directly to the FLASH without sending other commands.】
| CFG_TPD | 0x02 |  | write | data data[0]: restore temperature detection parameter |  | 立即生效，可以保存【Takes effect immediately and can be saved】 | 将固件中的测温标定数据恢复为出厂设置。直接写入FLASH，无需发送其他命令。 【Restore the Secondary calibration data in the firmware to factory Settings. Write data directly to the FLASH without sending other commands.】
| CFG_DEAD_PIX_TABLE | 0x05 |  | write | data data[0]: restore dead pixel table |  | 立即生效，可以保存【Takes effect immediately and can be saved】 | 将固件中的盲元表标定数据恢复为出厂设置。直接写入FLASH，无需发送其他命令。 【Restore the dead pixel correction data in the firmware to factory Settings. Write data directly to the FLASH without sending other commands.】
VCMD_ISP_PSEUD_COLOR_SET | function |  | 0x78 | write | 0x1D00 | 0x09 | 0xC4 | 0x00 | 0x00 | 0x00 | 0x00 | 0x00 | 0x01 | set pseudo color | 1:SUCCESS 0:FAIL | 立即生效，不可保存【Takes effect immediately and cannot be saved saved】
|  |  |  | write | data data[1]: 0: path0 1: path1
VCMD_ISP_PSEUD_COLOR_GET | function |  | 0x78 | write | 0x1D00 | 0x09 | 0x84 | 0x00 | 0x00 | 0x00 | 0x00 | 0x00 | 0x01 | get pseudo color | 1:SUCCESS 0:FAIL | 立即生效，不可保存【Takes effect immediately and cannot be saved saved】
|  |  |  | read | data data[1]: 0: path0 1: path1
VCMD_FW_ISP_OOC_B_UPDATE | function | param | 0x78 | write | 0x1D00 | 0x0D | 0xC1 | param | 0x00 | 0x00 | 0x00 | 0x00 | 0x00 | shutter calibration | 1:SUCCESS 0:FAIL | 立即生效，不可保存【Takes effect immediately and cannot be saved saved】 | 又称平场校正，以快门叶片为参考，执行红外图像非均匀性校准动作。 【Also known as flat field correction, the shutter blade as a reference to perform the infrared image non-uniformity calibration.】
| B update | 0x0 |  |  | data data[0]: B update
VCMD_ISP_TPD_KTBT_RECAL_1_POINT | one point temperature calibration |  | 0x78 | write | 0x9D00 | 0x0E | 0xC4 | 0x00 | 0x00 | 0x00 | 0x00 | 0x00 | 2 | one point method of secondary temperature calibration | 1:SUCCESS 0:FAIL | 立即生效，可以保存【Takes effect immediately and can be saved】 | 无论红外模组出厂前测温标定如何精确，当用户将模组集成到整机中后，由于热分布的变化、光学结构的变化（加窗口片等），必然引起一定的测温偏差。因此需要在整机端进行二次标定（详见《用户开发标定》）。直接写入FLASH，无需发送其他命令。 【When the user integrates the module into the whole machine, it will inevitably cause a certain temperature measurement deviation due to the changes of thermal distribution and optical structure (add window, etc.). Therefore, secondary calibration is required at the end of the machine. (See user User calibration instructions for details) Write data directly to the FLASH without sending other commands.】
|  |  | 0x78 | write | I2C resgister address 16bit: 0x1D08; data data[0]: data[0]: temp>> 8 data[1]: temp && 0xFF T:kelvin temperature (interger)
VCMD_ISP_TPD_KTBT_RECAL_2_POINT | function | point order |  |  | effect data[8-?]: two point method of secondary temperature calibration | 1:SUCCESS 0:FAIL | 立即生效，可以保存【Takes effect immediately and can be saved】
| set first temperature point | 0 | 0x78 | write | 0x9D00 | 0x0E | 0xC5 | point order | 0x00 | 0x00 | 0x00 | 0x00 | 2
|  |  | 0x78 | write | I2C resgister address 16bit: 0x1D08; data data[0]: data[0]: temp>> 8 data[1]: temp && 0xFF set first temperature point,T1:kelvin temperature (interger)
| set second temperature point | 1 | 0x78 | write | 0x9D00 | 0x0E | 0xC5 | point order | 0x00 | 0x00 | 0x00 | 0x00 | 2
|  |  | 0x78 | write | I2C resgister address 16bit: 0x1D08; data data[0]: data[0]: temp>> 8 data[1]: temp && 0xFF set second temperature point,T2:kelvin temperature (interger)
VCMD_PREVIEW_START | preview start |  | 0x78 | write | 0x9D00 | 0x0F | 0xC1 | 0x00 | 0x00 | 0x00 | 0x00 | 0x00 | 0x08 | preview start | 1:SUCCESS 0:FAIL | 立即生效，不可保存【Takes effect immediately and cannot be saved saved】
|  |  | 0x78 | write | I2C resgister address 16bit: 0x1D08; data data[0]: data[0]: preview path 0x0 : VOC1, 0x1 : VOC2 data[1]: preview source 0x0 : IR, 0x80 : fix pattern data[2]:width_h data[3]:width_l data[4]:height_h data[5]:height_l data[6]:fps data[7]:preview mode SPI output please select 8 0x0: VOC_DVP_MODE, 0x8: VOC_VOSPI_MODE,
VCMD_PREVIEW_STOP | preview stop |  | 0x78 | write | 0x1D00 | 0x0F | 0x02 | 0x00 | 0x00 | 0x00 | 0x00 | 0x00 | 0x00 | preview stop | 1:SUCCESS 0:FAIL | 立即生效，不可保存【Takes effect immediately and cannot be saved saved】
VCMD_Y16_PREVIEW_START | temperature data output Start |  | 0x78 | write | 0x1D00 | 0x0A | 0x01 | 0x00 | 0x00 | 0x00 | 0x00 | 0x00 | 0x00 | switch to temperature output | 1:SUCCESS 0:FAIL | 立即生效，不可保存【Takes effect immediately and cannot be saved saved】
| ir data output Start |  | 0x78 | write | 0x1D00 | 0x0A | 0x01 | 0x00 | 0x00 | 0x00 | 0x01 | 0x00 | 0x00 | switch to ir output |  | 立即生效，不可保存【Takes effect immediately and cannot be saved saved】
| kbc data output Start |  | 0x78 | write | 0x1D00 | 0x0A | 0x01 | 0x00 | 0x00 | 0x00 | 0x02 | 0x00 | 0x00 | switch to kbc output |  | 立即生效，不可保存【Takes effect immediately and cannot be saved saved】
| snr data output Start |  | 0x78 | write | 0x1D00 | 0x0A | 0x01 | 0x00 | 0x00 | 0x00 | 0x06 | 0x00 | 0x00 | switch to snr output |  | 立即生效，不可保存【Takes effect immediately and cannot be saved saved】
| dde data output Start |  | 0x78 | write | 0x1D00 | 0x0A | 0x01 | 0x00 | 0x00 | 0x00 | 0x08 | 0x00 | 0x00 | switch to dde output |  | 立即生效，不可保存【Takes effect immediately and cannot be saved saved】
VCMD_Y16_PREVIEW_STOP | temperature data output Stop |  | 0x78 | write | 0x1D00 | 0x0A | 0x02 | 0x00 | 0x00 | 0x00 | 0x00 | 0x00 | 0x00 | switch to normal output |  | 立即生效，不可保存【Takes effect immediately and cannot be saved saved】
VCMD_CLEAR_DEAD_PIXEL | clean dead pixel |  | 0x78 | write | 0x1D00 | 0x01 | 0x0F | 0x00 | 0x00 | 0x00 | 0x00 | 0x00 | 0x00 | clean dead pixel | 1:SUCCESS 0:FAIL | 立即生效，可以保存【Takes effect immediately and can be saved】
VCMD_CLEAR_g0RMVCOVER | clean g0rmvcover |  | 0x78 | write | 0x1D00 | 0x01 | 0x90 | 0x00 | 0x00 | 0x00 | 0x00 | 0x00 | 0x00 | clean g0rmvcover | 1:SUCCESS 0:FAIL | 立即生效，可以保存【Takes effect immediately and can be saved】
VCMD_CLEAR_g1RMVCOVER | clean g1rmvcover |  | 0x78 | write | 0x1D00 | 0x01 | 0x91 | 0x00 | 0x00 | 0x00 | 0x00 | 0x00 | 0x00 | clean g1rmvcover | 1:SUCCESS 0:FAIL | 立即生效，可以保存【Takes effect immediately and can be saved】
VDCMD_FW_ISP_AUTO_CALC_RMCOVER_NEW | function |  | 0x78 | write | 0x1D00 | 0x0D | 0xD1 | 0x01 | 0x00 | 0x00 | 0x00 | 0x00 | 0x01 | auto pot lid calibration | 1:SUCCESS 0:FAIL | 立即生效，可以保存【Takes effect immediately and can be saved】
|  |  |  | write | data data[1]: 0: path0 1: path1

## Sheet2
Long command | parameter option | parameter number | I2C slave address | direction | I2C resgister address
| function | Param_Sel | 16bit |  | 16bit | data[0] | data[1] | data[2] | data[3] | data[4] | data[5] | data[6] | data[7] | effect | return value | Notes | comment | Notes
VCMD_TPD_GET_POINT_TEMP | function |  | 0x78 | write | 0x9D00 | 0x11 | 0x86 | 0x00 | Point_Sel | (X_ADDR>>8)&0xFF | X_ADDR&0xFF | (Y_ADDR>>8)&0xFF | Y_ADDR&0xFF | get the point temperature | 1:SUCCESS 0:FAIL
|  |  | 0x78 | write | 0x1D08 | 0x00 | 0x00 | 0x00 | 0x00 | 0x00 | 0x00 | 0x00 | 2
|  |  | 0x78 | read | I2C resgister address 16bit: 0x1D10; I2C resgister address data[0]: Data
| VCMD_TPD_GET_POINT_TEMP |  |  |  | I2C resgister address data[0]: X_ADDR:the horizontal coordinate point Y_ADDR:the vertical coordinate point Get the point temperature information
VCMD_TPD_GET_LINE_TEMP |  |  | 0x78 | write | 0x9D00 | 0x11 | 0x89 | 0x00 | Line_Sel | (X1_ADDR>>8)&0xFF | X1_ADDR&0xFF | (Y1_ADDR>>8)&0xFF | Y1_ADDR&0xFF | get the line temperature | 1:SUCCESS 0:FAIL
|  |  | 0x78 | write | 0x1D08 | (X2_ADDR>>8)&0xFF | X2_ADDR&0xFF | (Y2_ADDR>>8)&0xFF | Y2_ADDR&0xFF | 0x00 | 0x00 | 0x00 | 14
|  |  | 0x78 | read | I2C resgister address 16bit: 0x1D10; I2C resgister address data[0]: Data
| VCMD_TPD_GET_LINE_TEMP |  |  |  | I2C resgister address data[0]: X1_ADDR:the horizontal coordinate point1 of the line Y1_ADDR:the vertical coordinate point1 of the line X1_ADDR:the horizontal coordinate point2 of the line Y1_ADDR:the vertical coordinate point2 of the line Get the line temperature information
VCMD_TPD_GET_RECT_TEMP |  |  | 0x78 | write | 0x9D00 | 0x11 | 0x8C | 0x00 | Rect_Sel | (X1_ADDR>>8)&0xFF | X1_ADDR&0xFF | (Y1_ADDR>>8)&0xFF | Y1_ADDR&0xFF | get the rect temperature | 1:SUCCESS 0:FAIL
|  |  | 0x78 | write | 0x1D08 | (X2_ADDR>>8)&0xFF | X2_ADDR&0xFF | (Y2_ADDR>>8)&0xFF | Y2_ADDR&0xFF | 0x00 | 0x00 | 0x00 | 14
|  |  | 0x78 | read | I2C resgister address 16bit: 0x1D10; I2C resgister address data[0]: Data
| VCMD_TPD_GET_RECT_TEMP |  |  |  | I2C resgister address data[0]: X1_ADDR:the horizontal coordinate point1 of the rect Y1_ADDR:the vertical coordinate point1 of the rect X1_ADDR:the horizontal coordinate point2 of the rect Y1_ADDR:the vertical coordinate point2 of the rect Get the rect temperature information
VCMD_TPD_GET_MAX_MIN_TEMP_INFO |  |  | 0x78 | write | 0x9D00 | 0x11 | 0x83 | 0x00 | 0x00 | 0x00 | 0x00 | 0x00 | 0x00 | get the temperature information of the frame | 1:SUCCESS 0:FAIL
|  |  | 0x78 | write | 0x1D08 | 0x00 | 0x00 | 0x00 | 0x00 | 0x00 | 0x00 | 0x00 | 12
|  |  | 0x78 | read | I2C resgister address 16bit: 0x1D10; I2C resgister address data[0]: Data
| VCMD_TPD_GET_MAX_MIN_TEMP_INFO |  |  |  | I2C resgister address data[0]: Get the maximum and minimum temperature information of the frame
VCMD_CENTER_ZOOM_UP | function |  | 0x78 | write | 0x9D00 | 0x12 | 0x01 | Path_Sel | scale_step | 0x00 | 0x00 | 0x00 | 0x00 | zoom up from the center | 1:SUCCESS 0:FAIL | 立即生效，不可保存【Takes effect immediately and cannot be saved saved】
|  |  | 0x78 | write | 0x1D08 | 0x00 | 0x00 | 0x00 | 0x00 | 0x00 | 0x00 | 0x00 | 0x00
VCMD_CENTER_ZOOM_UP
VCMD_CENTE_ZOOM_DOWN | function |  | 0x78 | write | 0x9D00 | 0x12 | 0x02 | Path_Sel | scale_step | 0x00 | 0x00 | 0x00 | 0x00 | zoom down from the center | 1:SUCCESS 0:FAIL | 立即生效，不可保存【Takes effect immediately and cannot be saved saved】
|  |  | 0x78 | write | 0x1D08 | 0x00 | 0x00 | 0x00 | 0x00 | 0x00 | 0x00 | 0x00 | 0x00
VCMD_CENTE_ZOOM_DOWN
VCMD_DPC_ADD_DP | function |  | 0x78 | write | 0x9D00 | 0x13 | 0x01 | 0x00 | 0x00 | X_ADDR>>24 | (X_ADDR>>16)&0xFF | (X_ADDR>>8)&0xFF | X_ADDR&0xFF | add dead pixel to table | 1:SUCCESS 0:FAIL
|  |  | 0x78 | write | 0x1D08 | Y_ADDR>>24 | (Y_ADDR>>16)&0xFF | (Y_ADDR>>8)&0xFF | Y_ADDR&0xFF | 0x00 | 0x00 | 0x00 | 0x00
| VCMD_DPC_ADD_DP |  |  |  | I2C resgister address data[0]: X_ADDR:the horizontal coordinate dead pixel, low 16 bit is significant Y_ADDR:the vertical coordinate dead pixel, low 16 bit is significant The command of adding dead pixel only eliminates the blind element points in DDR and does not save them in the blind element table. To save them, you need to call vcmd_ SPI_ CFG_ Save save dead pix module |  |  | 需要发送VCMD_SPI_CFG_SAVE的Dead pix才保存 【【To save these data, you need to send Dead pix in VCMD_SPI_CFG_SAVE】】 | 盲元：响应异常的像元；【A pixel whose output value responds abnormally is called dead pixel.】 盲元表：记录盲元坐标的查找表；【dead pixel table: A lookup table that records the coordinates of dead pixel】 | 需要发送VCMD_SPI_CFG_SAVE的Dead pix才保存 【【To save these data, you need to send Dead pix in VCMD_SPI_CFG_SAVE】】
VCMD_DPC_REMOVE_DP | function | Param_Sel | 0x78 | write | 0x9D00 | 0x13 | 0x02 | 0x00 | 0x00 | X_ADDR>>24 | (X_ADDR>>16)&0xFF | (X_ADDR>>8)&0xFF | X_ADDR&0xFF | remove dead pixel from table | 1:SUCCESS 0:FAIL
|  |  | 0x78 | write | 0x1D08 | Y_ADDR>>24 | (Y_ADDR>>16)&0xFF | (Y_ADDR>>8)&0xFF | Y_ADDR&0xFF | 0x00 | 0x00 | 0x00 | 0x00
| VCMD_DPC_REMOVE_DP |  |  |  | I2C resgister address data[0]: X_ADDR:the horizontal coordinate dead pixel, low 16 bit is significant Y_ADDR:the vertical coordinate dead pixel, low 16 bit is significant The command of removing dead pixel only eliminates the blind element points in DDR and does not save them in the blind element table. To save them, you need to call vcmd_ SPI_ CFG_ Save save dead pix module |  |  | 需要发送VCMD_SPI_CFG_SAVE的Dead pix才保存 【【To save these data, you need to send Dead pix in VCMD_SPI_CFG_SAVE】】 |  | 需要发送VCMD_SPI_CFG_SAVE的Dead pix才保存 【【To save these data, you need to send Dead pix in VCMD_SPI_CFG_SAVE】】
VDCMD_PROP_SET_AUTO_SHUTTER_PARAM | function |  | 0x78 | write | 0x9D00 | 0x14 | 0xC2 | 0x00 | Param_Sel | 0 | 0 | value>>8 | value&0xFF | set shutter parameter | 1:SUCCESS 0:FAIL
|  |  | 0x78 | write | 0x1D08 | 0 | 0 | 0 | 0 | 0 | 0 | 0 | 2
| SHUTTER_PROP_SWITCH | 0x00 |  |  | I2C resgister address data[0]: switch auto/manual shutter |  |  | 需要发送VCMD_SPI_CFG_SAVE的Property Page才保存 【【To save these data, you need to send Property Page in VCMD_SPI_CFG_SAVE】】 | 自动快门:红外模组在固件中的预设FFC触发条件，达到触发条件后，模组自动进行平场校正。 【Auto FFC: FFC trigger condition preset in the firmware, when the trigger condition is reached, the module automatically carries out FFC.】
| SHUTTER_PROP_MIN_INTERVAL | 0x01 |  |  | I2C resgister address data[0]: get minium interval of auto shutter mode |  |  | 需要发送VCMD_SPI_CFG_SAVE的Property Page才保存 【【To save these data, you need to send Property Page in VCMD_SPI_CFG_SAVE】】 | 最小快门间隔：自动快门功能开启后，即使频繁达到FFC触发条件，两次快门之间的时间间隔不得小于此值。注意该值的单位。 【Minimum FFC interval: when auto FFC is enabled, the time interval between two FFC should not be less than this value, even if FFC trigger condition is frequently reached. Note the units of this value.】
| SHUTTER_PROP_MAX_INTERVAL | 0x02 |  |  | I2C resgister address data[0]: get maxium interval of auto shutter mode |  |  | 需要发送VCMD_SPI_CFG_SAVE的Property Page才保存 【【To save these data, you need to send Property Page in VCMD_SPI_CFG_SAVE】】 | 最大快门间隔:自动快门功能开启后，即使很很长时间没达到FFC触发条件，两次快门之间的时间间隔不得大于此值。注意该值的单位。 【Maximum FFC interval: when auto FFC is enabled, if FFC trigger condition is not reached for a long time, the time interval between two shutters shall not be greater than this value. Note the units of this value.】
| SHUTTER_PROP_TEMP_THRESHOLD_B | 0x04 |  |  | I2C resgister address data[0]: get B_VTEMP threshold of auto shutter mode |  |  | 需要发送VCMD_SPI_CFG_SAVE的Property Page才保存 【【To save these data, you need to send Property Page in VCMD_SPI_CFG_SAVE】】 | 自动快门校正触发阈值：触发自动快门的条件是Vtemp值的变化量超高某一阈值，这个变化量阈值被称为自动快门校正触发阈值。 【Auto FFC trigger threshold：The condition for triggering the auto FFC is that the change of Vtemp value exceeds a certain threshold, which is called the Auto FFC trigger threshold. 】
VDCMD_PROP_GET_AUTO_SHUTTER_PARAM | function |  | 0x78 | write | 0x9D00 | 0x14 | 0x82 | 0x00 | Param_Sel | 0 | 0 | value>>8 | value&0xFF | get shutter parameter | 1:SUCCESS 0:FAIL
|  |  | 0x78 | write | 0x1D08 | 0 | 0 | 0 | 0 | 0 | 0 | 0 | 2
|  |  | 0x78 | read | I2C resgister address 16bit: 0x1D10; I2C resgister address data[0]: Data_h; I2C resgister address data[1]: Data_l
| SHUTTER_PROP_SWITCH | 0x00 |  |  | I2C resgister address data[0]: switch auto/manual shutter |  |  | 立即生效，不可保存【Takes effect immediately and cannot be saved saved】 | 自动快门:红外模组在固件中的预设FFC触发条件，达到触发条件后，模组自动进行平场校正。 【Auto FFC: FFC trigger condition preset in the firmware, when the trigger condition is reached, the module automatically carries out FFC.】
| SHUTTER_PROP_MIN_INTERVAL | 0x01 |  |  | I2C resgister address data[0]: set minium interval of auto shutter mode |  |  | 立即生效，不可保存【Takes effect immediately and cannot be saved saved】 | 最小快门间隔：自动快门功能开启后，即使频繁达到FFC触发条件，两次快门之间的时间间隔不得小于此值。注意该值的单位。 【Minimum FFC interval: when auto FFC is enabled, the time interval between two FFC should not be less than this value, even if FFC trigger condition is frequently reached. Note the units of this value.】
| SHUTTER_PROP_MAX_INTERVAL | 0x02 |  |  | I2C resgister address data[0]: set maxium interval of auto shutter mode |  |  | 立即生效，不可保存【Takes effect immediately and cannot be saved saved】 | 最大快门间隔:自动快门功能开启后，即使很很长时间没达到FFC触发条件，两次快门之间的时间间隔不得大于此值。注意该值的单位。 【Maximum FFC interval: when auto FFC is enabled, if FFC trigger condition is not reached for a long time, the time interval between two shutters shall not be greater than this value. Note the units of this value.】
| SHUTTER_PROP_TEMP_THRESHOLD_B | 0x04 |  |  | I2C resgister address data[0]: set B_VTEMP threshold of auto shutter mode |  |  | 立即生效，不可保存【Takes effect immediately and cannot be saved saved】 | 自动快门校正触发阈值：触发自动快门的条件是Vtemp值的变化量超高某一阈值，这个变化量阈值被称为自动快门校正触发阈值。 【Auto FFC trigger threshold：The condition for triggering the auto FFC is that the change of Vtemp value exceeds a certain threshold, which is called the Auto FFC trigger threshold. 】
VDCMD_PROP_SET_IMAGE_PARAM | function | Param_Sel | 0x78 | write | 0x9D00 | 0x14 | 0xC3 | 0x00 | Param_Sel | 0 | 0 | value>>8 | value&0xFF | set image parameter | 1:SUCCESS 0:FAIL
|  |  | 0x78 | write | 0x1D08 | 0 | 0 | 0 | 0 | 0 | 0 | 0 | 2
| IMAGE_PROP_LEVEL_TNR | 0x00 |  |  | I2C resgister address data[0]: time noise filter level:0-3 |  |  | 需要发送VCMD_SPI_CFG_SAVE的Property Page才保存 【【To save these data, you need to send Property Page in VCMD_SPI_CFG_SAVE】】
| IMAGE_PROP_LEVEL_SNR | 0x01 |  |  | I2C resgister address data[0]: spatial noise filter level:0-3 |  |  | 需要发送VCMD_SPI_CFG_SAVE的Property Page才保存 【【To save these data, you need to send Property Page in VCMD_SPI_CFG_SAVE】】
| IMAGE_PROP_LEVEL_DDE | 0x02 |  |  | I2C resgister address data[0]: digital detail enhance level:0-3 |  |  | 需要发送VCMD_SPI_CFG_SAVE的Property Page才保存 【【To save these data, you need to send Property Page in VCMD_SPI_CFG_SAVE】】
| IMAGE_PROP_LEVEL_BRIGHTNESS | 0x03 |  |  | I2C resgister address data[0]: image brightness level:0-255 |  |  | 需要发送VCMD_SPI_CFG_SAVE的Property Page才保存 【【To save these data, you need to send Property Page in VCMD_SPI_CFG_SAVE】】
| IMAGE_PROP_LEVEL_CONTRAST | 0x04 |  |  | I2C resgister address data[0]: image contrast level:0-255 |  |  | 需要发送VCMD_SPI_CFG_SAVE的Property Page才保存 【【To save these data, you need to send Property Page in VCMD_SPI_CFG_SAVE】】
| IMAGE_PROP_MODE_AGC | 0x05 |  |  | I2C resgister address data[0]: autto gain control level:0-5 |  |  | 需要发送VCMD_SPI_CFG_SAVE的Property Page才保存 【【To save these data, you need to send Property Page in VCMD_SPI_CFG_SAVE】】
| IMAGE_PROP_SEL_MIRROR_FLIP | 0x09 |  |  | I2C resgister address data[0]: Data_h = 0x0 normal image，Data_l = 0x1 mirror image， Data_h= 0x2 flip image，Data_l= 0x3 mirror+filp image |  |  | 需要发送VCMD_SPI_CFG_SAVE的Property Page才保存 【【To save these data, you need to send Property Page in VCMD_SPI_CFG_SAVE】】
VDCMD_PROP_GET_IMAGE_PARAM | function | Param_Sel | 0x78 | write | 0x9D00 | 0x14 | 0x83 | 0x00 | Param_Sel | 0 | 0 | value>>8 | value&0xFF | get image parameter | 1:SUCCESS 0:FAIL
|  |  | 0x78 | write | 0x1D08 | 0 | 0 | 0 | 0 | 0 | 0 | 0 | 2
|  |  | 0x78 | read | I2C resgister address 16bit: 0x1D10; I2C resgister address data[0]: Data_h; I2C resgister address data[1]: Data_l
| IMAGE_PROP_LEVEL_TNR | 0x00 |  |  | I2C resgister address data[0]: time noise filter level:0-3 |  |  | 立即生效，不可保存【Takes effect immediately and cannot be saved saved】
| IMAGE_PROP_LEVEL_SNR | 0x01 |  |  | I2C resgister address data[0]: spatial noise filter level:0-3 |  |  | 立即生效，不可保存【Takes effect immediately and cannot be saved saved】
| IMAGE_PROP_LEVEL_DDE | 0x02 |  |  | I2C resgister address data[0]: digital detail enhance level:0-3 |  |  | 立即生效，不可保存【Takes effect immediately and cannot be saved saved】
| IMAGE_PROP_LEVEL_BRIGHTNESS | 0x03 |  |  | I2C resgister address data[0]: image brightness level:0-255 |  |  | 立即生效，不可保存【Takes effect immediately and cannot be saved saved】
| IMAGE_PROP_LEVEL_CONTRAST | 0x04 |  |  | I2C resgister address data[0]: image contrast level:0-255 |  |  | 立即生效，不可保存【Takes effect immediately and cannot be saved saved】
| IMAGE_PROP_MODE_AGC | 0x05 |  |  | I2C resgister address data[0]: autto gain control level:0-5 |  |  | 立即生效，不可保存【Takes effect immediately and cannot be saved saved】
| IMAGE_PROP_SEL_MIRROR_FLIP | 0x09 |  |  | I2C resgister address data[0]: Val_l = 0x0 normal image，Val_l = 0x1 mirror image， Val_l = 0x2 flip image，Val_l = 0x3 mirror+filp image |  |  | 立即生效，不可保存【Takes effect immediately and cannot be saved saved】
VDCMD_PROP_SET_TPD_PARAM | function | Param_Sel |  | write |  | 0x14 | 0xC5 | 0x00 | Param_Sel | 0 | 0 | value>>8 | value&0xFF | set temperature parameter | 1:SUCCESS 0:FAIL |  | 环境变量修正参数：影响红外热成像系统的测温结果的环境因素，可分为目标发射率EMS，大气透过率，环境反射温度，环境大气温度等。 【Ambient factors that affect the temperature measurement results of infrared thermal imaging system ： Emissivity, Atmospheric transmissivity, ambient reflection temperature, ambient atmospheric temperature, etc. 】
|  |  |  | write |  | 0 | 0 | 0 | 0 | 0 | 0 | 0 | 2
| TPD_PROP_GAIN_SEL | 0x5 |  |  | I2C resgister address data[0]: set gain mode:Data_L = 0x0, low gain， Data_L = 0x1, high gain |  |  | 需要发送VCMD_SPI_CFG_SAVE的Property Page才保存 【【To save these data, you need to send Property Page in VCMD_SPI_CFG_SAVE】】
VDCMD_PROP_GET_TPD_PARAM | function | Param_Sel | 0x78 | write | 0x9D00 | 0x14 | 0x85 | 0x00 | Param_Sel | 0 | 0 | 0 | 0 | get temperature parameter | 1:SUCCESS 0:FAIL
|  |  | 0x78 | write | 0x1D08 | 0 | 0 | 0 | 0 | 0 | 0 | 0 | 2
|  |  | 0x78 | read | I2C resgister address 16bit: 0x1D10; I2C resgister address data[0]: Data_H; I2C resgister address data[1]: Data_L
| TPD_PROP_GAIN_SEL | 0x5 |  |  | I2C resgister address data[0]: get gain mode : Data_L = 0x0, low gain， Data_L = 0x1, high gain |  |  | 立即生效，不可保存【Takes effect immediately and cannot be saved saved】