## Information
MINI640 Module Hardware Interface Brief Introduce
No. | 内容 | Information | Notes
1 | PCBA PN | 2030102464 | PCBA Associated
2 | PCBA Description | IF2020004 MINI640 ISP BRD V3_0贴片
3 | Designer | 韩光
4 | Confimed Time | 20211214
5 | Functional Block Diagram | Functional Block Diagram'!A1
6 | Pin Descriptions | Pin Descriptions'!A1
7 | Electrical Specifications | Electrical Specifications'!A1
8 | Power Sequence | Power Sequence'!A1
9 | Demo Descriptions | Demo Descriptions'!A1 | 需要与原理图、PCB保持一致
10 | Notes | Notes!A1
Update Content
No. | Versions | Update | Designer | Time
1 | V1.0 | first edition | 姚鹏 | 20211214
2
3
4
5
6
7
8

## Functional Block Diagram
SOC
Sensor
Shutter
Connector
DF40C-50DP-0.4V（51）
plug
640 Module
Digital Power Supply:+3.3V
Digital Power Supply:VDD05
Video Output:DVP
Command:I2C/UART
Connector
DF40HC(3.5)-50DS-0.4V(51)
Receptacle

## Pin Descriptions
连接器：DF40C-50DP-0.4V（51）；Hirose;0.4mm pitch;50pin;公头(详细描述) | No. | NAME | VOLTAGE | Fonction 1 |  |  |  | Notes | Fonction 2 |  |  |  | Notes
|  |  |  | I/O Type | Group | Description | Recommended Connection |  | I/O Type | Group | Description | Recommended Connection
| 1 | VDD05 | 5V | P_IN | POWER | Digital Power Supply | Connect to Digital Power Supply:VDD05
| 2 | VDD05 | 5V | P_IN | POWER | Digital Power Supply | Connect to Digital Power Supply:VDD05
| 3 | DGND | / | G | DGND | DGND | Connect to DGND
| 4 | DGND | / | G | DGND | DGND | Connect to DGND
| 5 | +3.3V | 3.3V | P_IN | POWER | Digital Power Supply | Connect to Digital Power Supply:+3.3V
| 6 | +3.3V | 3.3V | P_IN | POWER | Digital Power Supply | Connect to Digital Power Supply:+3.3V
| 7 | DGND | / | G | DGND | DGND | Connect to DGND
| 8 | DGND | / | G | DGND | DGND | Connect to DGND
| 9 |  |  | NC | NC | No connection | Leave floating
| 10 |  |  | NC | NC | No connection | Leave floating
| 11 |  |  | NC | NC | No connection | Leave floating
| 12 |  |  | NC | NC | No connection | Leave floating
| 13 | DGND | / | G | DGND | DGND | Connect to DGND
| 14 | DGND | / | G | DGND | DGND | Connect to DGND
| 15 | DAC_IOUT | / | O | / | PAL output | /
| 16 | UART0_TX | 3.3V | O_PU | UART | Reserved UART ：TXD | Connect to UART inerface:RXD; Leave floating
| 17 | DAC_GND | / | G | GND | DAC_GND | Connect to DAC_GND
| 18 | UART0_RX | 3.3V | O_PU | UART | Reserved UART：RXD | Connect to UART inerface:TXD; Leave floating
| 19 | DGND | / | G | DGND | DGND | Connect to DGND
| 20 | DGND | / | G | DGND | DGND | Connect to DGND
| 21 | V1_PIXDAT_14 | 3.3V | O_PD | DVP | Video Output DVP Signal:DATA14 | Connect to DVP interface:DATA14 | If there are only 8 bits, the higher 8 bits are preferred (V1_PIXDAT_8-V1_PIXDAT_15) （Impedance of 50 Ω） | O_PD | BT656 | Video Output BT656 Signal:DATA6 | Connect to BT656 interface:DATA6
| 22 | V1_PIXDAT_0 | 3.3V | O_PD | DVP | Video Output DVP Signal:DATA0 | Connect to DVP interface:DATA0
| 23 | V1_PIXDAT_1 | 3.3V | O_PD | DVP | Video Output DVP Signal:DATA1 | Connect to DVP interface:DATA1
| 24 | V1_PIXDAT_2 | 3.3V | O_PD | DVP | Video Output DVP Signal:DATA2 | Connect to DVP interface:DATA2
| 25 | V1_PIXDAT_3 | 3.3V | O_PD | DVP | Video Output DVP Signal:DATA3 | Connect to DVP interface:DATA3
| 26 | V1_PIXDAT_4 | 3.3V | O_PD | DVP | Video Output DVP Signal:DATA4 | Connect to DVP interface:DATA4
| 27 | V1_PIXDAT_5 | 3.3V | O_PD | DVP | Video Output DVP Signal:DATA5 | Connect to DVP interface:DATA5
| 28 | V1_PIXDAT_6 | 3.3V | O_PD | DVP | Video Output DVP Signal:DATA6 | Connect to DVP interface:DATA6
| 29 | V1_PIXDAT_7 | 3.3V | O_PD | DVP | Video Output DVP Signal:DATA7 | Connect to DVP interface:DATA7
| 30 | V1_PIXDAT_8 | 3.3V | O_PD | DVP | Video Output DVP Signal:DATA8 | Connect to DVP interface:DATA8 |  | O_PD | BT656 | Video Output BT656 Signal:DATA0 | Connect to BT656 interface:DATA0
| 31 | V1_PIXDAT_9 | 3.3V | O_PD | DVP | Video Output DVP Signal:DATA9 | Connect to DVP interface:DATA9 |  | O_PD | BT656 | Video Output BT656 Signal:DATA1 | Connect to BT656 interface:DATA1
| 32 | V1_PIXDAT_10 | 3.3V | O_PD | DVP | Video Output DVP Signal:DATA10 | Connect to DVP interface:DATA10 |  | O_PD | BT656 | Video Output BT656 Signal:DATA2 | Connect to BT656 interface:DATA2
| 33 | V1_PIXDAT_11 | 3.3V | O_PD | DVP | Video Output DVP Signal:DATA11 | Connect to DVP interface:DATA11 |  | O_PD | BT656 | Video Output BT656 Signal:DATA3 | Connect to BT656 interface:DATA3
| 34 | V1_PIXDAT_12 | 3.3V | O_PD | DVP | Video Output DVP Signal:DATA12 | Connect to DVP interface:DATA12 |  | O_PD | BT656 | Video Output BT656 Signal:DATA4 | Connect to BT656 interface:DATA4
Images | 35 | V1_PIXDAT_13 | 3.3V | O_PD | DVP | Video Output DVP Signal:DATA13 | Connect to DVP interface:DATA13 |  | O_PD | BT656 | Video Output BT656 Signal:DATA5 | Connect to BT656 interface:DATA5
| 36 | V1_VSYNC | 3.3V | O_PD | DVP | Video Output DVP Signal:VSYNC | Connect to DVP interface:VSYNC
| 37 | V1_HSYNC | 3.3V | O_PD | DVP | Video Output DVP Signal:HSYNC | Connect to DVP interface:HSYNC
| 38 | V1_PIXDAT_15 | 3.3V | O_PD | DVP | Video Output DVP Signal:DATA15 | Connect to DVP interface:DATA15 |  | O_PD | BT656 | Video Output BT656 Signal:DATA7 | Connect to BT656 interface:DATA7
| 39 | V1_PIXCLK | 3.3V | O_PD | DVP | Video Output DVP Signal:CLK | Connect to DVP interface:CLK |  | O_PD | BT656 | Video Output BT656 Signal:CLK | Connect to BT656 interface:CLK
| 40 | RESET_N | 3.3V | P_IN | RESET | Reset signal for SOC | Connect to Reset Control PIN;Active low; Leave floating if unused Reset after power supply stabilizes
| 41 | DGND | / | G | DGND | DGND | Connect to DGND
| 42 | DGND | / | G | DGND | DGND | Connect to DGND
| 43 | I2C_SL_SCL | 3.3V | I_PU | I2C | I2C Slave:CLK | Connect to I2C Master:CLK; No pull up resistor is required
| 44 | I2C_SL_SDA | 3.3V | I_PU/O | I2C | I2C Slave:DATA | Connect to I2C Master:DATA; No pull up resistor is required
| 45 | GPIO_5 | 3.3V | I_PD/O | GPIO | Reserved GPIO | Leave floating if unused | EXT_SYNC(Customer)
| 46 | MOSI1 | 3.3V | I | RESET | Burning Firmware | Active low; Please Ignore!Leave floating
| 47 | GPIO_8 | 1.8V | I_PD/O | GPIO | Reserved GPIO | Leave floating if unused
| 48 | GPIO_10 | 1.8V | I_PD/O | GPIO | Reserved GPIO | Leave floating if unused
| 49 | DGND | / | G | DGND | DGND | Connect to DGND
| 50 | DGND | / | G | DGND | DGND | Connect to DGND
| 51 | NC | / | NC | NC | No connection | Please Ignore!It only exists on the plug
| 52 | NC | / | NC | NC | No connection | Please Ignore!It only exists on the plug
| 53 | NC | / | NC | NC | No connection | Please Ignore!It only exists on the plug
| 54 | NC | / | NC | NC | No connection | Please Ignore!It only exists on the plug

## Electrical Specifications
Power Specifications
Type | Description | Accuracy
VDD05 | Digital Power Supply | 5V±10%
+3.3V | Digital Power Supply | 3.3V±10%
Note:
Shutter Power Supply | 3.3~5V
Current Range | 0.2~0.301A
DC and AC Electrical Specifications
Group | Description |  | MIN | TYPE | MAX | Notes
DVP IIC UART | High Level Output Voltage | VOH | 2.4V
| Low Level Output Voltage | VOL |  |  | 0.4V
| High Level Output Current | IOH | 4mA
| Low Level Output Current | IOL | 4mA
| TRI-STATE Output Current | IOZ |  |  | ±1uA
| Pin Capacitance | CF
| High Level Input Voltage | VIH | 2.0V |  | VDD33+0.3V
| Low Level Input Voltage | VIL | -0.3V |  | 0.8V
| Input Current | IL |  |  | ±1uA
| Pull-up Resistor | RPU | 62kohm | 77kohm | 112kohm
| Pull-down Resistor | RPD | 58kohm | 81kohm | 156kohm

## Power Sequence
POWER ON Sequence
VDD05 、+3.3V
RESET_N
≥20ms
POWER Down Sequence
VDD05 、+3.3V
RESET_N
≥20ms

## Notes
No. | I/O | Description | Notes
1 | I | Input signal
2 | I_PD | Input signal, internal pull-down
3 | I_PU | Input signal, internal pull-up
4 | O | Output signal
5 | O_OD | Output open drain (OD)
6 | O_PD | Output pull-down
7 | O_PU | Output pull-up
8 | I/O | Bidirectional (input/output) signal
9 | I_PD/O | Bidirectional signal, input pull-down
10 | I_PU/O | Bidirectional signal, input pull-up
11 | I_PD/OOD | Bidirectional signal, input pull-down and output OD
12 | I_PU/OOD | Bidirectional signal, input pull-up and output OD
13 | P_IN | Power supply input
14 | P_OUT | Power supply output
15 | G | Ground (GND)
16 | NC | No connection